## Sheet1
Carry the Torch Quick Converesion Calculator | [6 empty] | 2006 Third Edition
This allows you to spend less time figuring out formulas and equations, to be more productive,
and to enjoy time with your family and friends. What more could you ask for?
For the anticipated vacuum using 3/8ths OD Fuel line, just enter the known information in the yellow boxes
(Length x Q = ? + Height = V) |  |  | L = Total length of fuel line, |  |  | Q = Fuel line diameter x Gph.
H = Total lift from the bottom of the tank to the middle of the fuel unit.And | [5 empty] | V = Vacuum hg. Inches mercury
Q |  | GPH |  | Q Total |  | Constant |  | H |  | Total Height
0.0086 | X | 2.7 | = | 0.02322 |  | 0.75 | X | 12 | = | 9
Length |  | Q |  | (Length x Q Total) |  | Total Height |  | Anticipated vacuum
50 | X | 0.02322 | = | 1.161 | + | 9 | = | 10.161
Now this formula will determine how many feet of fuel line you can run
before exceeding the fuel units capability, again just enter the known information in the yellow boxes
Note: If the tank is below the fuel unit, use Row 19 for your calculation or Row 22 if it's above the fuel unit
Also remember fittings, valves and filters will reduce total length allowed.
This is for 3/8ths OD |  | Constant |  | Height |  | Total |  | Minus |  | Total | GPH
Fuel line only |  | 0.75 | X | 9 | = | 6.75 | - | 6 | = | -0.75 | 1.35 | 0.0086 | = | 0.01161
Total Line Length based on calculation above = |  |  |  | -64.5995
This is for 3/8ths OD |  | Constant |  | Height |  | Total |  | Plus |  | Total | GPH |  |  | Total Line length
Fuel line only |  | 0.75 | X | 10 | = | 7.5 | + | 6 | = | 13.5 | 1 | 0.0086 | = | 0.0086
Total Line Length based on calculation above = |  |  |  | 1569.7674
For the anticipated vacuum using 1/2" OD Fuel line, just enter the known information in the yellow boxes
(Length x Q = ? + Height = V) |  |  | L = Total length of fuel line, |  |  | Q = Fuel line diameter x Gph.
H = Total lift from the bottom of the tank to the middle of the fuel unit.And | [5 empty] | V = Vacuum hg. Inches mercury
Q |  | GPH |  | Q Total |  | Constant |  | H |  | Total Height
0.00218 | X | 1 | = | 0.00218 |  | 0.75 | X | 8 | = | 6
Length |  | Q |  | (Length x Q Total) |  | Total Height |  | Anticipated vacuum
4 | X | 0.00218 | = | 0.00872 | + | 6 | = | 6.0087
Now this formula will determine how many feet of fuel line you can run
before exceeding the fuel units capability, again just enter the known information in the yellow boxes
Note: If the tank is below the fuel unit, use Row 38 for your calculation or Row 41 if it's above the fuel unit
Also remember fittings, valves and filters will reduce total length allowed.
This is for 1/2" OD |  | Constant |  | Height |  | Total |  | Minus |  | Total | GPH
Fuel line only |  | 0.75 | X | 5 | = | 3.75 | - | 6 | = | 2.25 | 1.2 | 0.00218 | = | 0.002616
Total Line Length based on calculation above = |  |  |  | 860.0917
This is for 1/2" OD |  | Constant |  | Height |  | Total |  | Plus |  | Total | GPH |  |  | Total Line length
Fuel line only |  | 0.75 | X | 10 | = | 7.5 | + | 6 | = | 13.5 | 1 | 0.00218 | = | 0.00218
Total Line Length based on calculation above = |  |  |  | 6192.6606
Enter the known pump pressure in the yellow box and the correct Bar will appear. | [9 empty] | Oil Tech Talk's
150 | Devided by | 14.255 | = | 10.5226 | Is your total Bar |  |  |  |  | Nozzle Flow Rate Calculator
1
[10 empty] | Nozzle GPH |  | 1
For a total BTU Output enter the nozzle GPH in the yellow box. | [9 empty] | 0.4 |  | 2.5
BTU of # 2 Fuel Oil |  | GPH |  | Total BTU | [5 empty] | Pump PSI |  | 1.5811
140000 | X | 1 | = | 140000 | [5 empty] | 250
New Flow Rate
BTU of Electricity |  | KW |  | Total BTU | [5 empty] | 0.63246
3415 | X | 26 | = | 88790
Here,s a good way to show the cost savinsgs of Oil Vrs. Electricity.
For the total cost per hour enter the total BTU and known cost in the yellow boxes.
Total BTU |  | Elec. BTU |  | KW |  | Cost |  | Total Cost
110000 | Devided by | 3415 | = | 32.2108 | X | 0.15 | = | 4.8316
Now lets look at what the cost would be with Oil
Total BTU |  |  |  | GPH |  | Cost |  | Total Cost
110000 | Devided by | 140000 | = | 0.78571 | X | 2 | = | 1.5714
Here are some helpful formulas for electicity
E = Voltage |  | I = Amps |  | R = Resistance
120 | Devided by | 15 | = | 8
E = Voltage |  | I = Amps |  | Watts
120 | X | 15 | = | 1800
I = Amps |  | R = Resistance |  | E = Voltage
15 | X | 8 | = | 120
E = Voltage |  | R = Resistance |  | I = Amps
120 | Devided by | 8 | = | 15
Watts |  | E = Voltage |  | I = Amps
1800 | Devided by | 120 | = | 15
How about some quick Hydronic formulas?
BTU |  | Constant |  | GPM |  |  | No formula here just good stuff to know!
95000 | Devided by | 10000 | = | 9.5 |  |  | 1/2" | Pipe | = | 1.5 GPM | Max Flow Rate
Gallons of water |  | Constant |  | Total Weight LBS |  |  | 3/4" | Pipe | = | 4 GPM | Max Flow Rate
2 | X | 8.3 | = | 16.6 |  |  | 1" | Pipe | = | 8 GPM | Max Flow Rate
[7 empty] | 1 1/2" | Pipe | = | 14 GPM | Max Flow Rate
More helpful notes:
No.2 oil yields 140,000 Btuh per gallon
Natural gas yields 100,000 Btuh per therm
Propane gas yields 92,000 Btu per gallon
Anthracite coal yields 13,000 Btuh per lb
Electric heat yields 3,415 Btu per kilowatt.